## OBS_Default_VS_Customized
ASIC Overlap free Based multiplication Strategy (OBS)
Operand Size | Power (mW) | Area | Delay (ns)
93 | 0.35932 | 8028 | 2.903
131 | 0.64172 | 15048 | 3.218
163 | 0.96523 | 22277 | 3.488
193 | 1.2803 | 30047 | 3.275
233 | 1.7715 | 42588 | 3.109
283 | 2.6357 | 60089 | 3.599
409 | 5.4944 | 119571 | 4.137
ASIC (OBS) With Customized PDK with Time Efficient XNOR Cell
Operand Size | Power (mW) | Area | Delay (ns) | Timing Improvement
93 | 0.872 | 23127 | 2.142 | 26.21%
131 | 1.502 | 42492 | 2.299 | 28.55%
163 | 2.142 | 62636 | 2.492 | 28.55%
193 | 2.791 | 83364 | 2.389 | 37.05%
233 | 3.833 | 118494 | 2.295 | 26.21%
283 | 5.298 | 170668 | 3.198 | 11.14%
409 | 9.775 | 348288 | 4.498 | 8%

## New_PDK_All_Graphs
Delay For Customized PDK With Fast XNOR Cell
[11 empty] | Delay | 93 | 131 | 163 | 193 | 233 | 283 | 409
|  |  | Operand Size | Delay in (nsec) CM | Delay in (nsec) KA | Delay in (nsec) OKA | Delay in (nsec) OBS |  |  |  | CM | 1.147 | 1.152 | 1.394 | 1.276 | 1.329 | 1.205 | 2.883
[11 empty] | KA | 3.002 | 3.915 | 5.196 | 4.994 | 6.855 | 6.456 | 8.673
|  |  | 93 | 1.147 | 3.002 | 2.952 | 2.142 |  |  |  | OKA | 1.952 | 4.014 | 3.926 | 3.205 | 4.625 | 4.282 | 4.74
|  |  | 131 | 1.152 | 3.915 | 4.014 | 2.299 |  |  |  | OBS | 2.142 | 2.299 | 2.492 | 2.389 | 2.295 | 3.198 | 4.498
| 93 | 131 | 163 | 193 | 233 | 283 | 409
CM | 55.81 | 111.6 | 234.76 | 317.36 | 462.03 | 650.62 | 3251
KA | 89.53 | 232.72 | 418.64 | 512.17 | 976 | 1331.38 | 3121.64
OKA | 61.41 | 214.54 | 319.43 | 330.66 | 648.37 | 871.84 | 1698.33
OBS | 49.53 | 97.68 | 155.4 | 199.15 | 271.94 | 545.79 | 1566.6
Area For Customized PDK With Fast XNOR Cell
[11 empty] | Area | 93 | 131 | 163 | 193 | 233 | 283 | 409
[11 empty] | CM | 48.66 | 96.875 | 168.413 | 248.717 | 347.656 | 539.94 | 1127.468
[11 empty] | KA | 29.824 | 59.445 | 80.571 | 102.557 | 142.379 | 206.224 | 359.927
[11 empty] | OKA | 31.461 | 53.448 | 81.363 | 103.171 | 140.19 | 203.608 | 358.298
[11 empty] | OBS | 23.127 | 42.492 | 62.636 | 83.364 | 118.494 | 170.668 | 348.288
[6 empty] | 93 | 131 | 163 | 193 | 233
[5 empty] | CM | 48.66 | 96.875 | 168.413 | 248.717 | 347.656
[5 empty] | KA | 29.824 | 59.445 | 80.571 | 102.557 | 142.379
[5 empty] | OKA | 31.461 | 53.448 | 81.363 | 103.171 | 140.19
[5 empty] | OBS | 23.127 | 42.492 | 62.636 | 83.364 | 118.494
ADP For Customized PDK With Fast XNOR Cell
[11 empty] | ADP | 93 | 131 | 163 | 193 | 233 | 283 | 409
[11 empty] | CM | 55.81 | 111.6 | 234.76 | 317.36 | 462.03 | 650.62 | 3251
[11 empty] | KA | 89.53 | 232.72 | 418.64 | 512.17 | 976 | 1331.38 | 3121.64
[11 empty] | OKA | 61.41 | 214.54 | 319.43 | 330.66 | 648.37 | 871.84 | 1698.33
[11 empty] | OBS | 49.53 | 97.68 | 155.4 | 199.15 | 271.94 | 545.79 | 1566.6
ADP is best for proposed circuit among all the multipliers.
Power For Customized PDK With Fast XNOR Cell
[11 empty] | Power | 93 | 131 | 163 | 193 | 233 | 283 | 409
[11 empty] | CM | 858.985 | 1726.09 | 2798.37 | 4009.94 | 5763.71 | 8717.81 | 18515.5
[11 empty] | KA | 1556.93 | 3201.39 | 4413.5 | 5503.21 | 7019.03 | 12032.7 | 20576.7
[11 empty] | OKA | 1501.52 | 2638.34 | 4136.5 | 5358.38 | 6958.78 | 10820.2 | 19844
[11 empty] | OBS | 872.658 | 1502.19 | 2142 | 2791.77 | 3833.55 | 5298.61 | 9775.46
Points
[13 empty] | 1 | We used fast XNOR cell and then make a customized PDK, which we used later in analyzing the different multipliers.
[13 empty] | 2 | By using PSO Algorithm we decided the width of XNOR cell, on the basis of timing and area.
[13 empty] | 3 | Also we added same set of cells like {XNOR,XOR,AND,NOT,NAND,OR etc} in customized pdk so that we can compare it with original ASIC flow.
[13 empty] | 4 | Here XNOR cell is implemented on virtuoso for better timing.
[13 empty] | 5 | Initially we have analyzed the performance on XILINKS VIVADO later we moved to the Cadence Genus of ASIC Flow.
[13 empty] | 6 | We are getting same pattern of timing, area and ADP by customized pdk as it was in original paper.
[13 empty] | 7 | OBS Circuit is not very efficient when we try to do with small bit multiplication.
[13 empty] | 8 | Here we are getting better performance interms of Timing.